## uCurrentBOM
ITEM #	Designator	Part Number	Manufacturer	Description	Supplier 1	Supplier 1 Part#	Supplier2	Supplier 2 Part#	Supplier 2 URL	Qty	In stock (no unless stated)
1	U1, U4	MAX4239AUT	Maxim	MAX4239AUT+T OPAMP SOT23-6	Digikey	MAX4239AUT+T-ND	RS	783-3563	http://bit.ly/2BH16Mf	2
2	U2	LMV321AS5X	TI	SOT23-5 Opamp	Digikey	296-9567-1-ND	RS	759-9403	http://bit.ly/2GRxkE0	1
3	U3	TPS3809L30DBVR	TI	Voltage Monitor 3.0V/2.7V, Active Low	Digikey	296-10917-2-ND	RS	662-4236	http://bit.ly/2GT5asu	1
4	R1	Y14870R01000B9R	Vishay	Resistor 0.01ohm 0.1% 15ppm 2512 package	Digikey	Y14870R01000B9R	RS	684-1630	http://bit.ly/2FQcwLW	1
5	R5, R15	RG1608N-102-W-T1	Susumu	1K 0.05% 0603 10ppm	Digikey	RG16N1.0KWTR-ND	RS	662-1022	http://bit.ly/2sbczQr	2
6	R3, R13	RG1608N-682-W-T1	Susumu	6K8 0.05% 0603 10ppm	Digikey	RG16N6.8KWTR-ND	RS	662-1054	http://bit.ly/2E7oP63	2
7	R11, R14	RG1608N-222-W-T1	Susumu	2K2 0.05% 0603 10ppm	Digikey	RG16N2.2KWTR-ND	RS	662-1032	http://bit.ly/2BGz97o	2
8	R2	RG1608N-103-W-T1	Susumu	10K 0.05% 0603 10ppm	Digikey	RG16N10.0KWTR-ND	RS	662-1066	http://bit.ly/2BYYp4k	1
9	R9	RNCF0805AKT10R0	Stackpole	10R 0.05% 0805 10ppm	Digikey	RNCF0805AKT10R0-ND	RS	662-1252	http://bit.ly/2EL0XX8	1
10	R6, R7		Any	100K 1% 0603						2	YES
11	R4, R8,R10,R12		Any	270R 1% 0603						4	YES
12	C1, C2		Any	100nF 0603 X7R Capacitor						2	YES
13	C3, C4	0603YC100KAT2A	AVX	10pF 0603 X7R capacitor	Digikey	1276-2154-2-nd	Mouser	581-0603YC100KAT2A	http://bit.ly/2Elr20Z	2
14	SW1, SW2	L203011MS02Q or L203011MS02QE	C&K	SW SLIDE DP3T 6VDC 4A PCB NO COMMON	Digikey	CKC5111-ND	RS	154-3597	http://bit.ly/2scYhig	2
15	BT1	1060K	Keystone	2032 Battery Holder SMD	Digikey	1060K-ND				1
16	D1	APTR3216SYCK	Kingbright	1206 Reverse Mount Orange LED	Digikey	754-1174-2-ND				1
17		UB5	Altronics	UB5 Jiffy Box	Altronics	H0205				1
18				Black Binding Post 12mm Gold on Copper	99cent Hobbies	16-010 (306-H)				2
19				Red Binding Post 12mm Gold on Copper	99cent Hobbies	16-010 (306-H)				2